## Ethylene BOM
Line # | Name | Description | Designator | Revision ID | Revision State | Revision Status | Quantity | Manufacturer 1 | Manufacturer Part Number 1 | Manufacturer Lifecycle 1 | Supplier 1 | Supplier Part Number 1 | Supplier Unit Price 1 | Supplier Subtotal 1
| RCE5C2A101J0M1H03A | Cap Ceramic 100pF 100V C0G ±5% Radial 5mm +125°C Automotive Bulk | C1, C4, C6, C12 | CMP-06035-023108-1 | New From Design | Up to date | 4 | Murata | RCE5C2A101J0M1H03A | Volume Production | Mouser | 81-RCE5C2A101J0M1H3A | 0.48 | 1.92
| RCE5C2A101J0DBH03A | Cap Ceramic 100pF 100V C0G ±5% Radial 2.5mm +125°C Ammo Pack | C5 | CMP-06035-022164-1 | New From Design | Up to date | 1 | Murata | RCE5C2A101J0DBH03A | Volume Production | Mouser | 81-RCE5C2A101J0DBH3A | 0.49 | 0.49
| K105Z20Y5VF5TL2 | CAP CER 1UF 50V Y5V RADIAL | C7, C9, C10 | CMP-02417-000003-1 | New From Design | Up to date | 3 | Vishay BCcomponents | K105Z20Y5VF5TL2 | Volume Production | Mouser | 594-K105Z20Y5VF5TL2 | 0.41 | 1.23
| RCER71E106K3M1H03A | Cap Ceramic 10uF 25V X7R ±10% Radial 5mm +125°C Automotive Ammo Pack | C8, C11 | CMP-06035-005744-1 | New From Design | Up to date | 2 | Murata | RCER71E106K3M1H03A | Volume Production | Mouser | 81-RCER71E106K3M1H3A | 1.15 | 2.3
| 87227-8 | CONN HEADER VERT 16POS 2.54MM | J1 | CMP-03369-000064-1 | New From Design | Up to date | 1 | TE Connectivity | 87227-8 | Volume Production | Mouser | 571-872278 | 7.79 | 7.79
| MMBFJ177LT1G | JFET P-CH 30V 0.225W SOT23 | Q1 | CMP-1062-00047-2 | New From Design | Up to date | 1 | ON Semiconductor | MMBFJ177LT1G | Volume Production | Mouser | 863-MMBFJ177LT1G | 0.47 | 0.47
| OD103JE | Little Demon(R) Carbon Composition Molded OD Series, 250 V, 10 KOhm, +/-5%, -70 to 130 degC, 2-Pin THD, RoHS, Bulk | R1, R2, R4, R8, R10K | CMP-2000-06865-1 | Released | Up to date | 5 | Ohmite | OD103JE | Unknown | Mouser | 588-OD103JE | 0.67 | 3.35
| Y006220K0000T9L | RES 20K OHM 0.6W 0.01% RADIAL | R3, R5 | CMP-10850-000015-1 | New From Design | Up to date | 2 | VPG Foil Resistors | Y006220K0000T9L | Unknown | Mouser | 71-S102KT-20K-L | 22.75 | 45.5
| CRCW060347R0FKEA |  | R6 | CMP-2000-03383-1 | Released | Up to date | 1 | Bourns | CHP2512AFX-47R0ELF | Unknown | Mouser | 652-CHP2512AFX-47R0L | 1.03 | 1.03
| MFR-25FBF52-100K | Axial Resistor, 100 KOhm, +/- 1%, 0.25 W, -55 to 155 degC, 2-Pin THD, RoHS, Bulk | R7 | CMP-1659-00073-1 | Released | Up to date | 1 | Yageo | MFR-25FBF52-100K | Volume Production | Mouser | 603-MFR-25FBF52-100K | 0.1 | 0.1
| AD8572ARZ | Double Channel Rail-to-Rail Operational Amplifier, 1.5 MHz BW, 400 mV/us SR, Industrial, 8-pin SOIC (R-8), Tube | U1 | CMP-0384-00919-1 | Released | Up to date | 1 | Analog Devices | AD8572ARZ | Volume Production | Mouser | 584-AD8572ARZ | 6.52 | 6.52
| MAX660CPA+ | IC REG CHARG PUMP INV 100MA 8DIP | U2 | CMP-05722-000022-1 | New From Design | Up to date | 1 | Maxim | MAX660CPA+ | Volume Production | Mouser | 700-MAX660CPA | 7.42 | 7.42
| MCP1700T-3002E/TT | Low Quiescent Current LDO, 3-Pin SOT-23, Extended Temperature, Tape and Reel | U3 | CMP-0136-00788-1 | Released | Up to date | 1 | Microchip | MCP1700T-3002E/TT | Volume Production | Digi-Key | MCP1700T-3002E/TTCT-ND | 0.5 | 0.5