## NO2-CO2 BOM
Line # | Name | Description | Designator | Revision ID | Revision State | Revision Status | Quantity | TargetPrice | Manufacturer 1 | Manufacturer Part Number 1 | Manufacturer Lifecycle 1 | Supplier 1 | Supplier Part Number 1 | Supplier Unit Price 1 | Supplier Subtotal 1
| 87227-8 | CONN HEADER VERT 16POS 2.54MM | J1 | CMP-03369-000064-1 | New From Design | Up to date | 1 | 0 | TE Connectivity | 87227-8 | Volume Production | Digi-Key | A26579-ND | 7.87 | 7.87
| CRM2512-FX-10R0ELF | Resistor | R1, R2, R4 |  | Not managed |  | 3 | 0 | Bourns | CRM2512-FX-10R0ELF | Volume Production | Mouser | 652-CRM2512FX10R0ELF | 0.55 | 1.65
| MCP6004-I_P | Integrated Circuit | IC1 |  | Not managed |  | 1 | 0 | Microchip | MCP6004-I/P | Volume Production | Mouser | 579-MCP6004-I/P | 0.63 | 0.63
| MFR-25FBF52-1K | Axial Resistor, 1 KOhm, +/- 1%, 250 mW, -55 to 155 degC, 2-Pin THD, RoHS, Bulk | R9 | CMP-1659-00075-1 | Released | Up to date | 1 | 0 | Yageo | MFR-25FBF52-1K | Volume Production | Digi-Key | 1.00KXBK-ND | 0.1 | 0.1
| MFR-25FBF52-100K | Axial Resistor, 100 KOhm, +/- 1%, 0.25 W, -55 to 155 degC, 2-Pin THD, RoHS, Bulk | R5 | CMP-1659-00073-1 | Released | Up to date | 1 | 0 | Yageo | MFR-25FBF52-100K | Volume Production | Mouser | 603-MFR-25FBF52-100K | 0.1 | 0.1
| RCE5C2A101J0DBH03A | Cap Ceramic 100pF 100V C0G ±5% Radial 2.5mm +125°C Ammo Pack | C1, C2, C3, C4 | CMP-06035-022164-1 | New From Design | Up to date | 4 | 0 | Murata | RCE5C2A101J0DBH03A | Volume Production | Digi-Key | 490-7420-1-ND | 0.48 | 1.92
| CHP2512AFX-47R0ELF | Resistor | R3 |  | Not managed |  | 1 | 0 | Bourns | CHP2512AFX-47R0ELF | Unknown | Digi-Key | 118-CHP2512AFX-47R0ELFCT-ND | 1 | 1
| CMF554K0000FKEA | Resistor | R10 |  | Not managed |  | 1 | 0 | Vishay Dale | CMF554K0000FKEA | Not Recommended for New Design | Digi-Key | 541-CMF554K0000FKEACT-ND | 0.63 | 0.63