## BMS BOM
Line # | Name | Description | Designator | Revision ID | Revision State | Revision Status | Quantity | Manufacturer 1 | Manufacturer Part Number 1 | Manufacturer Lifecycle 1 | Supplier 1 | Supplier Part Number 1 | Supplier Unit Price 1 | Supplier Subtotal 1
|  | Capacitor | C0, C1, C2, C3, C4, C5, C13, C14, C15, C16, C23 |  | Not managed |  | 11 |  |  |  | [NoParam], Allied Electronics | [NoParam], 70112128
| C1206C151KGRACAUTO | Capacitor Network | C6, C20, C21, C25 |  | Not managed |  | 4 |  |  |  | Digi-Key | [NoParam], 399-C1206C151KGRACAUTOCT-ND
|  | Multicell Battery | CELL1, CELL2, CELL3, CELL4 |  | Not managed |  | 4
| SMAJ16A-E3_61 | Diode | D1 |  | Not managed |  | 1
| 87227-8 | CONN HEADER VERT 16POS 2.54MM | J1 | CMP-03369-000064-1 | New From Design | Up to date | 1 | TE Connectivity | 87227-8 | Volume Production | Mouser | 571-872278 | 7.79 | 7.79
| 691101710003 | Series 101 - 5.00 mm Horizontal Entry Modular with Pressure Clamp WR-TBL, 3 pin | J3 | CMP-1502-03257-1 | Released | Up to date | 1 | Wurth Electronics | 691101710003 | Volume Production | Mouser | 710-691101710003 | 1.03 | 1.03
|  | Typical INFRARED GaAs LED | LED1, LED2, LED3, LED4, LED5 |  | Not managed |  | 5
| PSMN2R7-30PL-127 | MOSFET (N-Channel) | Q1, Q3 |  | Not managed |  | 2 | Nexperia | PSMN2R7-30PL,127 | Unknown | Digi-Key | 1727-4389-ND | 2.17 | 4.34
| AOI21357 | MOSFET (P-Channel) | Q2 |  | Not managed |  | 1
| CSD17381F4 | MOSFET (N-Channel) | Q5 |  | Not managed |  | 1 | Texas Instruments | CSD17381F4 | Volume Production | Digi-Key | 296-38913-1-ND | 0.45 | 0.45
| IRF9Z30PBF | MOSFET (P-Channel) | Q6 |  | Not managed |  | 1 | Vishay Siliconix | IRF9Z30PBF | Volume Production | Mouser | 844-IRF9Z30PBF | 2.36 | 2.36
| done | Resistor | R0, R1, R2, R3, R4 |  | Not managed |  | 5 | Yageo | MFR-25FBF52-1K | Volume Production | Digi-Key | 1.00KXBK-ND | 0.1 | 0.5
| CRCW1206100RJNEA | RES Thick Film, 100Ω, 5%, 0.25W, 200ppm/°C, 1206 | R5, R20, R21 | CMP-2003-04802-2 | New From Design | Up to date | 3 | Vishay Dale | CRCW1206100RJNEA | Volume Production | Digi-Key | 541-100ECT-ND | 0.1 | 0.3
| FCSL76R001JER | RES 0.001 OHM 3W 3015 WIDE | R6 | CMP-33361-000036-1 | New From Design | Up to date | 1 | Ohmite | FCSL76R001JER | Volume Production | Mouser | 588-FCSL76R001JER | 1.32 | 1.32
|  | Resistor | R8, R9, R19 |  | Not managed |  | 3
| ERA8AEB304V |  | R10 | CMP-2003-04453-1 | Released | Up to date | 1 | Panasonic | ERA-8AEB304V | Unknown | Mouser | 667-ERA-8AEB304V | 0.66 | 0.66
| ERJ-8GEYJ104V |  | R11, R12, R25 | CMP-2003-00546-1 | Released | Up to date | 3 | Panasonic | ERJ-8GEYJ104V | Volume Production | Mouser | 667-ERJ-8GEYJ104V | 0.12 | 0.36
| CRCW25121M00FKEG | RES Thick Film, 1MΩ, 1%, 1W, 100ppm/°C, 2512 | R24 | CMP-02407-005447-1 | New From Design | Up to date | 1 | Vishay Dale | CRCW25121M00FKEG | Volume Production | Mouser | 71-CRCW2512-1M-E3 | 0.43 | 0.43
| CRCW120610K0FKEAHP |  | R26, R27 | CMP-2003-04883-1 | Released | Up to date | 2 | Vishay | CRCW120610K0FKEAHP | Volume Production | Digi-Key | 541-10.0KUCT-ND | 0.44 | 0.88
| NHQ103B375T10 | Thermistor | RT1, RT2 |  | Not managed |  | 2
| BQ7693000DBT | No Description Available | U1 |  | Not managed |  | 1
| BQ78350DBT-R1 | IC BATTERY MGMT CTRLR 30TSSOP | U2 | CMP-04911-000039-1 | New From Design | Up to date | 1 | Texas Instruments | BQ78350DBT-R1 | Unknown | Digi-Key | 296-42995-5-ND | 6.66 | 6.66